## PRUEBA DE BUSCADOR
2019-09-24 13:11
PROBLEMA | REGION | FECHA DE INCIDENTE | CAUSA RAIZ | LINK PARA DOCUMENTO
FAW VW complaint CFM has noise | CHINA | 9/16/2019 | assembly | http://team.brose.net/sites/02614/Lists/CustomList06/DispForm.aspx?ID=12409
Magotan B8L cars complaint water temperature high | CHINA | 2018-03-06 | Supplier | PCB
MQB CF function problem | CHINA | 2019-02-19 | assembly | PWM MOTOR
Deflector 2DA073A with injection failure | EUROPE | 2019-06-14 | Supplier | MODULE FAN
Top Scrap_Projekt 2: BBL2 | EUROPE | 2016-04-08 | Internal | EOL,CAPACITOR
MFA2 CFM electrical fault Noise | CHINA | 2019-07-14 | Field | WIRE HARNESS INTERFERENCE IN FAN MOVEMENT
MQB Dual cooling fan module (Tiguan) Loose label | NAFTA | 2018-08-15 | Producction tier 1 | MODULE WITHOUT LABEL | http://team.brose.net/sites/02614/Lists/CustomList06/DispForm.aspx?ID=7930
MQB Dual - Shroud with excess of material | NAFTA | 2019-07-28 | Producction tier 1 | FAN WITH EXCESS OF MATERIAL | http://team.brose.net/sites/02614/Lists/CustomList06/DispForm.aspx?ID=12270
MQB Dual cooling fan module can't spin. | NAFTA | 8/9/2018 | assembly | SHROUD GATES | http://team.brose.net/sites/02614/Lists/CustomList06/DispForm.aspx?ID=7879
MQB Dual - Shroud with excess of material | NAFTA | 2019-07-28 | Producction tier 1 | FAN WITH EXCESS OF MATERIAL | http://team.brose.net/sites/02614/Lists/CustomList06/DispForm.aspx?ID=12270
MQB Dual - Shroud with excess of material | NAFTA | 2019-07-28 | Producction tier 1 | FAN WITH EXCESS OF MATERIAL | http://team.brose.net/sites/02614/Lists/CustomList06/DispForm.aspx?ID=12270
MQB Dual - Shroud with excess of material | NAFTA | 2019-07-28 | Producction tier 1 | FAN WITH EXCESS OF MATERIAL | http://team.brose.net/sites/02614/Lists/CustomList06/DispForm.aspx?ID=12270
Formulas:
FECHA DE INCIDENTE = IFERROR(VLOOKUP([PROBLEMA],'BASE DE DATOS'!$A2:D42,3,FALSE),"")
CLEAR
ENTER

## BASE DE DATOS
ISSUE | REGION | FIRTS INCIDENT | ORIGIN | COMPONENT | LINK
FAW VW complaint CFM has noise | CHINA | 6/18/19 | assembly | STATOR AND ARMATURE | http://team.brose.net/sites/02614/Lists/CustomList06/DispForm.aspx?ID=12188
Magotan B8L cars complaint water temperature high | CHINA | 2018-03-06 | Supplier | PCB | http://team.brose.net/sites/02614/Lists/CustomList06/DispForm.aspx?ID=7595
MQB CF function problem | CHINA | 2019-02-19 | assembly | PWM MOTOR | http://team.brose.net/sites/02614/Lists/CustomList06/DispForm.aspx?ID=11765
Deflector 2DA073A with injection failure | EUROPE | 2019-06-14 | Supplier | MODULE FAN | http://team.brose.net/sites/02614/Lists/CustomList06/DispForm.aspx?ID=7782
Top Scrap_Projekt 2: BBL2 | EUROPE | 2016-04-08 | Internal | EOL,CAPACITOR | http://team.brose.net/sites/02614/Lists/CustomList06/DispForm.aspx?ID=5254
MFA2 CFM electrical fault Noise | CHINA | 2019-07-14 | Field | WIRE HARNESS INTERFERENCE IN FAN MOVEMENT | http://team.brose.net/sites/02614/Lists/CustomList06/DispForm.aspx?ID=12263
MFA2 Z177 400W CFM fan dropped off due to no hot stamping | CHINA | 9/16/2019 | assembly | FAN AND ROTOR | http://team.brose.net/sites/02614/Lists/CustomList06/DispForm.aspx?ID=12409
MFA2 400W CFM can't work | CHINA | 2019-06-05 | Field | ELECTRONIC WITH SHORT CIRCUIT.ECU WAS LOCKED | http://team.brose.net/sites/02614/Lists/CustomList06/DispForm.aspx?ID=12025
MFA2 CFM fan cracking | CHINA | 2019-05-19 | Field | FAN IS CRACKED | http://team.brose.net/sites/02614/Lists/CustomList06/DispForm.aspx?ID=12025
MQB Dual cooling fan module can't spin. | NAFTA | 8/9/2018 | assembly | SHROUD GATES | http://team.brose.net/sites/02614/Lists/CustomList06/DispForm.aspx?ID=7879
MQB Mono without function in VW Mex | NAFTA | 2018-09-26 | Supplier | CONTAMINATION IN PCB | http://team.brose.net/sites/02614/Lists/CustomList06/DispForm.aspx?ID=11596
MQB Dual cooling fan module (Tiguan) Loose label | NAFTA | 2018-08-15 | Producction tier 1 | MODULE WITHOUT LABEL | http://team.brose.net/sites/02614/Lists/CustomList06/DispForm.aspx?ID=7930
CFM Module MQB 800W Dual without riveting in Fan Master | NAFTA | 2019-02-27 | Producction tier 1 | MODULE WITHOUT STAKING | http://team.brose.net/sites/02614/Lists/CustomList06/DispForm.aspx?ID=7980
MQB Dual - Shroud with excess of material | NAFTA | 2019-07-28 | Producction tier 1 | FAN WITH EXCESS OF MATERIAL | http://team.brose.net/sites/02614/Lists/CustomList06/DispForm.aspx?ID=12270
One motor with wrong plug housing was delivered to our internal customer Brose MEE | Europe | 2018-01-19 | Supplier | Wrong pin connector | http://team.brose.net/sites/02614/Lists/CustomList06/DispForm.aspx?ID=7526
BBL1+ without function (desaturation failure) | Europe | 2016-09-08 | Supplier | unbalanced module | http://team.brose.net/sites/02614/Lists/CustomList06/DispForm.aspx?ID=5500
Material damage NOK stacking | Nafta | 2018-02-13 | Production tier 1 | Heavy containers stacked | http://team.brose.net/sites/02614/Lists/CustomList06/DispForm.aspx?ID=7207
BBL1 suspect capacitor in PCB | China | 2018-11-12 | Supplier | Kimball PCB | http://team.brose.net/sites/02614/Lists/CustomList06/DispForm.aspx?ID=11497
MFA2 motor not work | China | 2019-06-18 | Brose Assembly/Process | wrong PCBA type | http://team.brose.net/sites/02614/Lists/CustomList06/DispForm.aspx?ID=12222
Motor with nok label | China | 2018-09-26 | Brose Assembly/Process | Wrong label | http://team.brose.net/sites/02614/Lists/CustomList06/DispForm.aspx?ID=11389
Motor with extra material | China | 2019-03-05 | Brose Assembly/Process | Motor | http://team.brose.net/sites/02614/Lists/CustomList06/DispForm.aspx?ID=11841
Motor Can't work | China | 2018-06-14 | Other | PCB | http://team.brose.net/sites/02614/Lists/CustomList06/DispForm.aspx?ID=7697
BBL1—MFA2 400W motor not work | China | 2018-01-14 | Supplier | IDC jumped out from PCBA | http://team.brose.net/sites/02614/Lists/CustomList06/DispForm.aspx?ID=11678
BBL1+CFM Motor can't work | China | 2018-09-09 | Desing/Development | PCB hole at up limmit | http://team.brose.net/sites/02614/Lists/CustomList06/DispForm.aspx?ID=11373
CFM malfunction | China | 2019-01-26 | Supplier | Partice on the PCB | http://team.brose.net/sites/02614/Lists/CustomList06/DispForm.aspx?ID=11837
MQB-Dual-800W_Noise Warranty | Nafta | 2019-08-20 | Brose Assembly/Process | Heat stacking | http://team.brose.net/sites/02614/Lists/CustomList06/DispForm.aspx?ID=12397